## Main Control Terminal
Name | Quantity | Amazon ASIN | Amazon name | Note
Arduino MEGA 2560 controller | 1 | N/A
PCB | 1 | B0BK76L5BD | SchmalzTech Double Sided ENIG Protoboard, Solderable Breadboard, Electronic Circuit Board for DIY Prototype Circuit, FR4, Plated Through Hole Solder Prototype Board, ST-Proto (1" x 2")
Dupont wires | 17 |  |  | Assorted dupont female- male, male-male jumper wires
Female Dupont Connector | 6
Short jumper wires | 4
ESP8266 WiFi Module | 1 | B010N1ROQS | HiLetgo 3pcs ESP8266 ESP-01 Serial WiFi Wireless Transceiver Wireless Module Development Board LWIP AP+STA Compatible with Arduino
Keypad | 1 | B086ZGKDK9 | DIYmalls 4x4 Matrix Membrane Keypad 16 Key Keyboard Module Array Switch for Arduino ESP32
LCD screen | 1 | B0C6SGK21R | DIYmalls 20x4 IIC I2C 2004 LCD Display Screen Module 5V White Character Blue Backlight with Serial Adapter Board PCF8574 for Arduino (Pack of 2)
Header Pin | 14
Remote Control Casing | 1 |  |  | CAD in Github

## Bucket Control Station
Name | Quantity | Amazon ASIN | Amazon name | Note
Arduino Nano | 1 | ‎B0713XK923 | ELEGOO Nano Board CH 340/ATmega+328P Without USB Cable, Compatible with Arduino Nano V3.0 (Nano x 3 Without Cable)
PCB | 2 | B0BK76L5BD | SchmalzTech Double Sided ENIG Protoboard, Solderable Breadboard, Electronic Circuit Board for DIY Prototype Circuit, FR4, Plated Through Hole Solder Prototype Board, ST-Proto (1" x 2")
Relay | 5 | B07BVXT1ZK | ARCELI 5PCS 5V One Channel Relay Module Board Shield 5v Relay Module for PIC AVR DSP ARM for Relay | Note that in Amazon introduction, it sasy the coil voltage is 12V. But the actual coil voltage is 5 V, which is correct for our application
WiFi Module | 1 | B010N1ROQS | HiLetgo 3pcs ESP8266 ESP-01 Serial WiFi Wireless Transceiver Wireless Module Development Board LWIP AP+STA Compatible with Arduino
Switch | 6 | B07XC5KB8D | TWTADE 10Pcs Rocker Switch ON/Off SPST 2Pin Latching Toggle Switch Snap Round with Pre-Wired 6A/250V 10A/125V AC for Boat,Car etc.KCD1-X-Y
Power Distribution Panel | 1 | B093PWRJS9 | WayinTop PCB Double-Layer Wiring Power Distribution Board Kit, 2 x 12 Position Power Distribution Module 2 Inputs 2 x 13 Outputs for DC AC 24V 10A
Voltage Converter | 1 | B076P4C42B | Wolfwhoop PW-D Control Buck Converter 6-24V to 5V 1.5A Step-Down Regulator Module Power Inverter Volt Stabilizer
LED | 6 | N/A |  | Any 5V LED would work
heat shrink tube | 1 | N/A
Female Dupont Connector | 6 | N/A
Female Round 2.1mm*5.5 mm | 6 | B071VTBQNG | MILAPEAK (Real 18AWG 43x2pcs Wires) 20pcs Female DC Power Pigtail Cable, 12V 5A DC Connectors for CCTV Security Camera and Lighting Power Adapter (2.1mm x 5.5mm, Ultra Thick)
Jumper Wires |  | N/A
JST-XH connector | 10 | B07YKHV46N | 5 Pairs JST-XH 2.54mm 1S 2 Pin Balance Plug Lead Socket Male and Female Connector with 10cm Silicone Wire Cables for Woodland Just Plug Lights 3D Printer
Power Source |  | B08Z7X9F1V | 24 Volt 6 Amp Power Supply Adapter,100-240V AC to DC 24V 6A Power Adapter with 5.5mm x 2.1mm DC Output Jack Transformers US Plug for LED Strip Light,Security Cameras,Printer
Switch Box | 1 |  |  | CAD in Github

## Data Collection and Calibration
Name | Quantity | Amazon ASIN | Amazon name | Note
PCB | 1 | B0BK76L5BD | SchmalzTech Double Sided ENIG Protoboard, Solderable Breadboard, Electronic Circuit Board for DIY Prototype Circuit, FR4, Plated Through Hole Solder Prototype Board, ST-Proto (1" x 2")
Arduino Nano | 1 | ‎B0713XK923 | ELEGOO Nano Board CH 340/ATmega+328P Without USB Cable, Compatible with Arduino Nano V3.0 (Nano x 3 Without Cable)
LCD | 1 | B071Y6JX3H | SunFounder LCD1602 Module with 3.3V Backlight Compatible with Arduino R3 Mega2560 Raspberry Pi 16x2 Character White on Blue Background
Jumper Wire
Potentiometer for Arduino | 1
JST-XH connector | 10 | B07YKHV46N | 5 Pairs JST-XH 2.54mm 1S 2 Pin Balance Plug Lead Socket Male and Female Connector with 10cm Silicone Wire Cables for Woodland Just Plug Lights 3D Printer

## In Barrel Stand
Name | Quantity (per Bucket) | Amazon ASIN | Amazon name | Note
24V Fan | 1 | B00N1Y3T9G | GDSTIME 80mm x 80mm x 25mm 24V Brushless DC Cooling Fan
Infrared Sensor | 1
Mist Maker | 1 | B00P91ZFPA | AGPTEK Aluminum Mini Mist Maker Fogger Water Fountain Pond Fog Machine Atomizer, Perfect for Halloween, Christmas and Other Holidays
Fan and Sensor stand | 1 |  |  | CAD in Github